## Modeling Wires
Name | Technical ID | Twist group | Color | Begin ID | Begin pin | Begin connection ref | Begin connection name | Begin seal ref | Begin seal name | End ID | End pin | End connection ref | End connection name | End seal ref | End seal name | Section (mm²) | Length (mm) | Route mode
12V KL15 moteur | LAT-W-006 |  | RD | LAT-C-01 | C24 | 211CC2S1120 | SICMA 1.5 Female Clean Body SN Terminal |  |  | LAT-C-04 | C6 | 1670144-1 | MCON 1.2 LL Female Terminal | 1-967067-1 | SWS Single Wire Seal Green | 0.5 | 3018 | Auto
12V moteur vitre | LAT-W-021 |  | RD | LAT-C-01 | C20 | 211CC3S2120 | SICMA 2.8 Female Clean Body SN Terminal |  |  | LAT-C-02 | C7 | 35174381 | SICMA 1.5 Male Terminal | 1719043-1 | SWS Single Wire Seal Green | 2 | 650 | Auto
12V rearmement porte | LAT-W-019 |  | RD | LAT-C-01 | C16 | 211CC2S1120 | SICMA 1.5 Female Clean Body SN Terminal |  |  | LAT-C-02 | C8 | 35174381 | SICMA 1.5 Male Terminal | 1719043-1 | SWS Single Wire Seal Green | 0.5 | 650 | Auto
Actionneur Porte Gauche | LAT-W-025 |  | VT | LAT-C-01 | C3 | 211CC2S1120 | SICMA 1.5 Female Clean Body SN Terminal |  |  | LAT-C-02 | C5 | 35174381 | SICMA 1.5 Male Terminal | 1719043-1 | SWS Single Wire Seal Green | 0.5 | 650 | Auto
Alim radar de recul | LAT-W-018 |  | BN | LAT-C-01 | C15 | 211CC2S1120 | SICMA 1.5 Female Clean Body SN Terminal |  |  | LAT-C-03 | C4 | 9628823099 | CLIP SICMA 2 type 1.5 |  |  | 0.5 | 2090 | Auto
Alim trappe batterie | LAT-W-028 |  | RD | LAT-C-01 | C5 | 211CC2S1120 | SICMA 1.5 Female Clean Body SN Terminal |  |  | LAT-C-08 | C3 | 1062-16-0677 | TE SOCKET S&F SIZE 16 16-20AWG TIN |  |  | 0.5 | 1485 | Auto
Bouton porte gauche | LAT-W-022 |  | PK | LAT-C-01 | C4 | 211CC2S1120 | SICMA 1.5 Female Clean Body SN Terminal |  |  | LAT-C-02 | C6 | 35174381 | SICMA 1.5 Male Terminal | 1719043-1 | SWS Single Wire Seal Green | 0.5 | 650 | Auto
CAN High | LAT-W-010 | 1 | GN | LAT-C-01 | C8 | 211CC2S1120 | SICMA 1.5 Female Clean Body SN Terminal |  |  | LAT-EP-02 | L |  |  |  |  | 0.5 | 2545 | Auto
CAN High batteries | LAT-W-014 | 2 | GN | LAT-EP-02 | R |  |  |  |  | LAT-C-05 | C1 | 1062-16-0677 | SOCKET S&F SIZE 16 16-20AWG TIN |  |  | 0.5 | 995 | Auto
CAN High moteur | LAT-W-012 | 3 | GN | LAT-EP-02 | R |  |  |  |  | LAT-C-04 | C2 | 1670144-1 | MCON 1.2 LL Female Terminal | 1-967067-1 | SWS Single Wire Seal Green | 0.5 | 737 | Auto
CAN Low | LAT-W-009 | 1 | YE | LAT-C-01 | C9 | 211CC2S1120 | SICMA 1.5 Female Clean Body SN Terminal |  |  | LAT-EP-03 | L |  |  |  |  | 0.5 | 2545 | Auto
CAN Low batteries | LAT-W-013 | 2 | YE | LAT-EP-03 | R |  |  |  |  | LAT-C-05 | C2 | 1062-16-0677 | SOCKET S&F SIZE 16 16-20AWG TIN |  |  | 0.5 | 995 | Auto
CAN Low moteur | LAT-W-011 | 3 | YE | LAT-EP-03 | R |  |  |  |  | LAT-C-04 | C3 | 1670144-1 | MCON 1.2 LL Female Terminal | 1-967067-1 | SWS Single Wire Seal Green | 0.5 | 737 | Auto
Capteur porte | LAT-W-023 |  | WH | LAT-C-01 | C22 | 211CC2S1120 | SICMA 1.5 Female Clean Body SN Terminal |  |  | LAT-C-02 | C3 | 35174381 | SICMA 1.5 Male Terminal | 1719043-1 | SWS Single Wire Seal Green | 0.5 | 650 | Auto
Capteur trappe batterie | LAT-W-029 |  | WH | LAT-C-01 | C14 | 211CC2S1120 | SICMA 1.5 Female Clean Body SN Terminal |  |  | LAT-C-08 | C4 | 1062-16-0677 | TE SOCKET S&F SIZE 16 16-20AWG TIN |  |  | 0.5 | 1485 | Auto
Capteur vitre gauche | LAT-W-024 |  | BN | LAT-C-01 | C2 | 211CC2S1120 | SICMA 1.5 Female Clean Body SN Terminal |  |  | LAT-C-02 | C2 | 35174381 | SICMA 1.5 Male Terminal | 1719043-1 | SWS Single Wire Seal Green | 0.5 | 650 | Auto
Clignotant gauche | LAT-W-020 |  | OG | LAT-C-01 | C17 | 211CC2S1120 | SICMA 1.5 Female Clean Body SN Terminal |  |  | LAT-C-03 | C3 | 9628823099 | CLIP SICMA 2 type 1.5 |  |  | 0.5 | 2090 | Auto
Feu clignotant droit | LAT-W-015 |  | OG | LAT-C-01 | C18 | 211CC2S1120 | SICMA 1.5 Female Clean Body SN Terminal |  |  | LAT-C-03 | C2 | 9628823099 | CLIP SICMA 2 type 1.5 |  |  | 0.5 | 2090 | Auto
Feu position | LAT-W-017 |  | PK | LAT-C-01 | C13 | 211CC2S1120 | SICMA 1.5 Female Clean Body SN Terminal |  |  | LAT-C-03 | C6 | 9628823099 | CLIP SICMA 2 type 1.5 |  |  | 0.5 | 2090 | Auto
Feu Stop | LAT-W-016 |  | GY | LAT-C-01 | C12 | 211CC2S1120 | SICMA 1.5 Female Clean Body SN Terminal |  |  | LAT-C-03 | C5 | 9628823099 | CLIP SICMA 2 type 1.5 |  |  | 0.5 | 2090 | Auto
GND Battery hatch | LAT-W-026 |  | BK | LAT-EP-01 | L |  |  |  |  | LAT-C-08 | C2 | 1062-16-0677 | TE SOCKET S&F SIZE 16 16-20AWG TIN |  |  | 0.5 | 555 | Auto
GND feux AR | LAT-W-003 |  | BK | LAT-EP-01 | R |  |  |  |  | LAT-C-03 | C1 | 9628823099 | CLIP SICMA 2 type 1.5 |  |  | 0.5 | 760 | Auto
GND moteur | LAT-W-004 |  | BK | LAT-EP-01 | R |  |  |  |  | LAT-C-04 | C4 | 1670144-1 | MCON 1.2 LL Female Terminal | 1-967067-1 | SWS Single Wire Seal Green | 0.5 | 1688 | Auto
GND porte | LAT-W-002 |  | BK | LAT-EP-01 | L |  |  |  |  | LAT-C-02 | C1 | 35174381 | SICMA 1.5 Male Terminal | 1719043-1 | SWS Single Wire Seal Green | 2 | 1720 | Auto
GND to epissure | LAT-W-001 |  | BK | LAT-C-01 | C11 | 211CC3S2120 | SICMA 2.8 Female Clean Body SN Terminal |  |  | LAT-EP-01 | L |  |  |  |  | 2.5 | 1370 | Auto
GND to sensor battery hatch | LAT-W-027 |  | BK | LAT-EP-01 | L |  |  |  |  | LAT-C-08 | C1 | 1062-16-0677 | TE SOCKET S&F SIZE 16 16-20AWG TIN |  |  | 0.5 | 555 | Auto
KL15 porte | LAT-W-005 |  | RD | LAT-C-01 | C23 | 211CC2S1120 | SICMA 1.5 Female Clean Body SN Terminal |  |  | LAT-C-02 | C4 | 35174381 | SICMA 1.5 Male Terminal | 1719043-1 | SWS Single Wire Seal Green | 0.5 | 650 | Auto
Masse ceinture | LAT-W-031 |  | BK | LAT-EP-01 | R |  |  |  |  | LAT-C-07.A | C1 | 7701997044 | CLIP 6,3 SECU PLAT 0,35 A 1,2 |  |  | 0.5 | 2228 | Auto
Reveil batterie | LAT-W-007 |  | VT | LAT-C-01 | C7 | 211CC2S1120 | SICMA 1.5 Female Clean Body SN Terminal |  |  | LAT-C-05 | C3 | 1062-16-0677 | SOCKET S&F SIZE 16 16-20AWG TIN |  |  | 0.5 | 3258 | Auto
Signal ceinture | LAT-W-032 |  | YE | LAT-C-07.B | C1 | 7701997044 | CLIP 6,3 SECU PLAT 0,35 A 1,2 |  |  | LAT-C-01 | C19 | 211CC2S1120 | SICMA 1.5 Female Clean Body SN Terminal |  |  | 0.5 | 3558 | Auto
Signal frein parking | LAT-W-008 |  | GY | LAT-C-01 | C6 | 211CC2S1120 | SICMA 1.5 Female Clean Body SN Terminal |  |  | LAT-C-06 | C1 | 7701997044 | CLIP 6,3 SECU PLAT 0,35 A 1,2 |  |  | 0.5 | 3558 | Auto