## lateral Wires
Technical ID | Name | Twist group | Section (mm²) | Color | Begin type | Begin ref | Begin pin | Begin connection ref | Begin connection name | Begin seal ref | Begin seal name | End type | End ref | End pin | End connection ref | End connection name | End seal ref | End seal name | Length (mm)
LAT-W-001 | GND to epissure |  | 2.5 | BK | Connector | LAT-C-01 | C11 | 211CC3S2120 | SICMA 2.8 Female Clean Body SN Terminal |  |  | Splice | LAT-EP-01 | L |  |  |  |  | 1370
LAT-W-002 | GND porte |  | 2.5 | BK | Splice | LAT-EP-01 | L |  |  |  |  | Connector | LAT-C-02 | C1 | 35174381 | SICMA 1.5 Male Terminal | 1719043-1 | SWS Single Wire Seal Green | 1719
LAT-W-003 | GND feux AR |  | 0.5 | BK | Splice | LAT-EP-01 | R |  |  |  |  | Connector | LAT-C-03 | C1 | 9628823099 | CLIP SICMA 2 type 1.5 |  |  | 760
LAT-W-004 | GND moteur |  | 0.5 | BK | Splice | LAT-EP-01 | R |  |  |  |  | Connector | LAT-C-04 | C4 | 1670144-1 | MCON 1.2 LL Female Terminal | 1-967067-1 | SWS Single Wire Seal Green | 1688
LAT-W-005 | KL15 à épissure |  | 0.5 | RD | Connector | LAT-C-01 | C23 | 211CC2S1120 | SICMA 1.5 Female Clean Body SN Terminal |  |  | Splice | LAT-EP-04 | L |  |  |  |  | 120
LAT-W-006 | 12V KL15 moteur |  | 0.5 | RD | Connector | LAT-C-01 | C24 | 211CC2S1120 | SICMA 1.5 Female Clean Body SN Terminal |  |  | Connector | LAT-C-04 | C6 | 1670144-1 | MCON 1.2 LL Female Terminal | 1-967067-1 | SWS Single Wire Seal Green | 3018
LAT-W-007 | Reveil batterie |  | 0.5 | VT | Connector | LAT-C-01 | C7 | 211CC2S1120 | SICMA 1.5 Female Clean Body SN Terminal |  |  | Connector | LAT-C-05 | C3 | 1062-16-0677 | SOCKET S&F SIZE 16 16-20AWG TIN |  |  | 3258
LAT-W-008 | Signal frein parking |  | 0.5 | GY | Connector | LAT-C-01 | C6 | 211CC2S1120 | SICMA 1.5 Female Clean Body SN Terminal |  |  | Connector | LAT-C-06 | C1 | 7701997044 | CLIP 6,3 SECU PLAT 0,35 A 1,2 |  |  | 3558
LAT-W-009 | CAN Low |  | 0.5 | YE | Connector | LAT-C-01 | C9 | 211CC2S1120 | SICMA 1.5 Female Clean Body SN Terminal |  |  | Splice | LAT-EP-03 | L |  |  |  |  | 2370
LAT-W-010 | CAN High |  | 0.5 | GN | Connector | LAT-C-01 | C8 | 211CC2S1120 | SICMA 1.5 Female Clean Body SN Terminal |  |  | Splice | LAT-EP-02 | L |  |  |  |  | 2370
LAT-W-011 | CAN Low moteur |  | 0.5 | YE | Splice | LAT-EP-03 | R |  |  |  |  | Connector | LAT-C-04 | C3 | 1670144-1 | MCON 1.2 LL Female Terminal | 1-967067-1 | SWS Single Wire Seal Green | 688
LAT-W-012 | CAN High moteur |  | 0.5 | GN | Splice | LAT-EP-02 | R |  |  |  |  | Connector | LAT-C-04 | C2 | 1670144-1 | MCON 1.2 LL Female Terminal | 1-967067-1 | SWS Single Wire Seal Green | 688
LAT-W-013 | CAN Low batteries |  | 0.5 | YE | Splice | LAT-EP-03 | R |  |  |  |  | Connector | LAT-C-05 | C2 | 1062-16-0677 | SOCKET S&F SIZE 16 16-20AWG TIN |  |  | 928
LAT-W-014 | CAN High batteries |  | 0.5 | GN | Splice | LAT-EP-02 | R |  |  |  |  | Connector | LAT-C-05 | C1 | 1062-16-0677 | SOCKET S&F SIZE 16 16-20AWG TIN |  |  | 928
LAT-W-015 | Feu clignotant droit |  | 0.5 | OG | Connector | LAT-C-01 | C18 | 211CC2S1120 | SICMA 1.5 Female Clean Body SN Terminal |  |  | Connector | LAT-C-03 | C2 | 9628823099 | CLIP SICMA 2 type 1.5 |  |  | 2090
LAT-W-016 | Feu Stop |  | 0.5 | GY | Connector | LAT-C-01 | C12 | 211CC2S1120 | SICMA 1.5 Female Clean Body SN Terminal |  |  | Connector | LAT-C-03 | C5 | 9628823099 | CLIP SICMA 2 type 1.5 |  |  | 2090
LAT-W-017 | Feu position |  | 0.5 | PK | Connector | LAT-C-01 | C13 | 211CC2S1120 | SICMA 1.5 Female Clean Body SN Terminal |  |  | Connector | LAT-C-03 | C6 | 9628823099 | CLIP SICMA 2 type 1.5 |  |  | 2090
LAT-W-018 | Alim radar de recul |  | 0.5 | BN | Connector | LAT-C-01 | C15 | 211CC2S1120 | SICMA 1.5 Female Clean Body SN Terminal |  |  | Connector | LAT-C-03 | C4 | 9628823099 | CLIP SICMA 2 type 1.5 |  |  | 2090
LAT-W-019 | 12V rearmement porte |  | 0.5 | RD | Connector | LAT-C-01 | C16 | 211CC2S1120 | SICMA 1.5 Female Clean Body SN Terminal |  |  | Connector | LAT-C-02 | C8 | 35174381 | SICMA 1.5 Male Terminal | 1719043-1 | SWS Single Wire Seal Green | 649
LAT-W-020 | Clignotant gauche |  | 0.5 | OG | Connector | LAT-C-01 | C17 | 211CC2S1120 | SICMA 1.5 Female Clean Body SN Terminal |  |  | Connector | LAT-C-03 | C3 | 9628823099 | CLIP SICMA 2 type 1.5 |  |  | 2090
LAT-W-021 | 12V moteur vitre |  | 2.5 | RD | Connector | LAT-C-01 | C20 | 211CC3S2120 | SICMA 2.8 Female Clean Body SN Terminal |  |  | Connector | LAT-C-02 | C7 | 35174381 | SICMA 1.5 Male Terminal | 1719043-1 | SWS Single Wire Seal Green | 649
LAT-W-022 | Bouton porte gauche |  | 0.5 | PK | Connector | LAT-C-01 | C4 | 211CC2S1120 | SICMA 1.5 Female Clean Body SN Terminal |  |  | Connector | LAT-C-02 | C6 | 35174381 | SICMA 1.5 Male Terminal | 1719043-1 | SWS Single Wire Seal Green | 649
LAT-W-023 | Capteur porte |  | 0.5 | WH | Connector | LAT-C-01 | C22 | 211CC2S1120 | SICMA 1.5 Female Clean Body SN Terminal |  |  | Connector | LAT-C-02 | C3 | 35174381 | SICMA 1.5 Male Terminal | 1719043-1 | SWS Single Wire Seal Green | 649
LAT-W-024 | Capteur vitre gauche |  | 0.5 | BN | Connector | LAT-C-01 | C2 | 211CC2S1120 | SICMA 1.5 Female Clean Body SN Terminal |  |  | Connector | LAT-C-02 | C2 | 35174381 | SICMA 1.5 Male Terminal | 1719043-1 | SWS Single Wire Seal Green | 649
LAT-W-025 | Actionneur Porte Gauche |  | 0.5 | VT | Connector | LAT-C-01 | C3 | 211CC2S1120 | SICMA 1.5 Female Clean Body SN Terminal |  |  | Connector | LAT-C-02 | C5 | 35174381 | SICMA 1.5 Male Terminal | 1719043-1 | SWS Single Wire Seal Green | 649
LAT-W-026 | GND Battery hatch |  | 0.5 | BK | Splice | LAT-EP-01 | L |  |  |  |  | Connector | LAT-C-08 | C2 | 1062-16-0677 | TE SOCKET S&F SIZE 16 16-20AWG TIN |  |  | 555
LAT-W-027 | GND to sensor battery hatch |  | 0.5 | BK | Splice | LAT-EP-01 | L |  |  |  |  | Connector | LAT-C-08 | C1 | 1062-16-0677 | TE SOCKET S&F SIZE 16 16-20AWG TIN |  |  | 555
LAT-W-028 | Alim trappe batterie |  | 0.5 | RD | Connector | LAT-C-01 | C5 | 211CC2S1120 | SICMA 1.5 Female Clean Body SN Terminal |  |  | Connector | LAT-C-08 | C3 | 1062-16-0677 | TE SOCKET S&F SIZE 16 16-20AWG TIN |  |  | 1485
LAT-W-029 | Capteur trappe batterie |  | 0.5 | WH | Connector | LAT-C-01 | C14 | 211CC2S1120 | SICMA 1.5 Female Clean Body SN Terminal |  |  | Connector | LAT-C-08 | C4 | 1062-16-0677 | TE SOCKET S&F SIZE 16 16-20AWG TIN |  |  | 1485
LAT-W-030 | 12V porte |  | 0.5 | RD | Splice | LAT-EP-04 | R |  |  |  |  | Connector | LAT-C-02 | C4 | 35174381 | SICMA 1.5 Male Terminal | 1719043-1 | SWS Single Wire Seal Green | 569
LAT-W-031 | Masse ceinture |  | 0.5 | BK | Splice | LAT-EP-01 | R |  |  |  |  | Connector | LAT-C-07.A | C1 | 7701997044 | CLIP 6,3 SECU PLAT 0,35 A 1,2 |  |  | 2228
LAT-W-032 | Signal ceinture |  | 0.5 | YE | Connector | LAT-C-07.B | C1 | 7701997044 | CLIP 6,3 SECU PLAT 0,35 A 1,2 |  |  | Connector | LAT-C-01 | C19 | 211CC2S1120 | SICMA 1.5 Female Clean Body SN Terminal |  |  | 3558

## feu_AV Wires
Technical ID | Name | Twist group | Section (mm²) | Color | Begin type | Begin ref | Begin pin | Begin connection ref | Begin connection name | Begin seal ref | Begin seal name | End type | End ref | End pin | End connection ref | End connection name | End seal ref | End seal name | Length (mm)
AV-W-001 | GND to Epp GND |  | 0.5 | BK | Connector | AV-C-01 | C1 | 211CC2S1120 | SICMA 1.5 Female Clean Body SN Terminal | 211 M 0007 | Seal SICMA fil jaune | Splice | AV-EP-01 | L |  |  |  |  | 920
AV-W-002 | Clignotant D |  | 0.5 | OG | Connector | AV-C-01 | C2 | 211CC2S1120 | SICMA 1.5 Female Clean Body SN Terminal | 211 M 0007 | Seal SICMA fil jaune | Connector | AV-C-08 | C3 | 7-1452668-1 | MCON 1.2 LL Female Terminal | 1-967067-1 | SWS Single Wire Seal Green | 1585
AV-W-003 | Clignotant G |  | 0.5 | PK | Connector | AV-C-01 | C3 | 211CC2S1120 | SICMA 1.5 Female Clean Body SN Terminal | 211 M 0007 | Seal SICMA fil jaune | Connector | AV-C-02 | C3 | 7-1452668-1 | MCON 1.2 LL Female Terminal | 1-967067-1 | SWS Single Wire Seal Green | 265
AV-W-004 | Plein phare vers EPP |  | 0.5 | BU | Connector | AV-C-01 | C5 | 211CC2S1120 | SICMA 1.5 Female Clean Body SN Terminal | 211 M 0007 | Seal SICMA fil jaune | Splice | AV-EP-04 | L |  |  |  |  | 370
AV-W-005 | Plein phare D |  | 0.5 | BU | Splice | AV-EP-04 | R |  |  |  |  | Connector | AV-C-08 | C2 | 7-1452668-1 | MCON 1.2 LL Female Terminal | 1-967067-1 | SWS Single Wire Seal Green | 1255
AV-W-006 | Plein phare G |  | 0.5 | BU | Splice | AV-EP-04 | L |  |  |  |  | Connector | AV-C-02 | C2 | 7-1452668-1 | MCON 1.2 LL Female Terminal | 1-967067-1 | SWS Single Wire Seal Green | 395
AV-W-007 | Croisement vers EPP |  | 0.5 | WH | Connector | AV-C-01 | C7 | 211CC2S1120 | SICMA 1.5 Female Clean Body SN Terminal | 211 M 0007 | Seal SICMA fil jaune | Splice | AV-EP-03 | L |  |  |  |  | 320
AV-W-008 | Croisement D |  | 0.5 | WH | Splice | AV-EP-03 | R |  |  |  |  | Connector | AV-C-07 | C2 | 7-1452668-1 | MCON 1.2 LL Female Terminal | 1-967067-1 | SWS Single Wire Seal Green | 1205
AV-W-009 | Croisement G |  | 0.5 | WH | Splice | AV-EP-03 | L |  |  |  |  | Connector | AV-C-03 | C2 | 7-1452668-1 | MCON 1.2 LL Female Terminal | 1-967067-1 | SWS Single Wire Seal Green | 305
AV-W-010 | Feu position vers EPP |  | 0.5 | YE | Connector | AV-C-01 | C4 | 211CC2S1120 | SICMA 1.5 Female Clean Body SN Terminal | 211 M 0007 | Seal SICMA fil jaune | Splice | AV-EP-02 | L |  |  |  |  | 420
AV-W-011 | Position D |  | 0.5 | YE | Splice | AV-EP-02 | R |  |  |  |  | Connector | AV-C-07 | C4 | 7-1452668-1 | MCON 1.2 LL Female Terminal | 1-967067-1 | SWS Single Wire Seal Green | 1105
AV-W-012 | Position G |  | 0.5 | YE | Splice | AV-EP-02 | L |  |  |  |  | Connector | AV-C-03 | C4 | 7-1452668-1 | MCON 1.2 LL Female Terminal | 1-967067-1 | SWS Single Wire Seal Green | 405
AV-W-013 | GND Ext G |  | 0.5 | BK | Splice | AV-EP-01 | L |  |  |  |  | Connector | AV-C-02 | C1 | 7-1452668-1 | MCON 1.2 LL Female Terminal | 1-967067-1 | SWS Single Wire Seal Green | 945
AV-W-014 | GND Int G |  | 0.5 | BK | Splice | AV-EP-01 | L |  |  |  |  | Connector | AV-C-03 | C1 | 7-1452668-1 | MCON 1.2 LL Female Terminal | 1-967067-1 | SWS Single Wire Seal Green | 905
AV-W-015 | GND Int D |  | 0.5 | BK | Splice | AV-EP-01 | R |  |  |  |  | Connector | AV-C-07 | C1 | 7-1452668-1 | MCON 1.2 LL Female Terminal | 1-967067-1 | SWS Single Wire Seal Green | 605
AV-W-016 | GND Ext D |  | 0.5 | BK | Splice | AV-EP-01 | R |  |  |  |  | Connector | AV-C-08 | C1 | 7-1452668-1 | MCON 1.2 LL Female Terminal | 1-967067-1 | SWS Single Wire Seal Green | 705
AV-W-017 | GND to klaxon |  | 0.5 | BK | Splice | AV-EP-01 | L |  |  |  |  | Connector | AV-C-09 | C1 | 7701997044 | CLIP 6,3 SECU PLAT 0,35 A 1,2 |  |  | 790
AV-W-018 | GND Washer |  | 0.5 | BK | Splice | AV-EP-01 | L |  |  |  |  | Connector | AV-C-05 | C1 | TBD | TBD – À vérifier |  |  | 450
AV-W-019 | GND to Washer sensor |  | 0.5 | BK | Splice | AV-EP-01 | L |  |  |  |  | Connector | AV-C-06 | C1 | 7116-4102-02 | CLIP 1,5 SC 0,35 A 0,5 JOINT | 7158-3030-50 | JUF C/L 1,5 SC RG 0,35 A 0,5 | 450
AV-W-020 | Klaxon 12V |  | 0.5 | RD | Connector | AV-C-01 | C6 | 211CC2S1120 | SICMA 1.5 Female Clean Body SN Terminal | 211 M 0007 | Seal SICMA fil jaune | Connector | AV-C-04 | C1 | 7701997044 | CLIP 6,3 SECU PLAT 0,35 A 1,2 |  |  | 870
AV-W-021 | Lave-glace 12V |  | 0.5 | GN | Connector | AV-C-01 | C8 | 211CC2S1120 | SICMA 1.5 Female Clean Body SN Terminal | 211 M 0007 | Seal SICMA fil jaune | Connector | AV-C-05 | C2 | TBD | TBD – À vérifier |  |  | 930
AV-W-022 | Capteur lave-glace |  | 0.5 | VT | Connector | AV-C-01 | C9 | 211CC2S1120 | SICMA 1.5 Female Clean Body SN Terminal | 211 M 0007 | Seal SICMA fil jaune | Connector | AV-C-06 | C2 | 7116-4102-02 | CLIP 1,5 SC 0,35 A 0,5 JOINT | 7158-3030-50 | JUF C/L 1,5 SC RG 0,35 A 0,5 | 930

## feu_AR Wires
Technical ID | Name | Twist group | Section (mm²) | Color | Begin type | Begin ref | Begin pin | Begin connection ref | Begin connection name | Begin seal ref | Begin seal name | End type | End ref | End pin | End connection ref | End connection name | End seal ref | End seal name | Length (mm)
AR-W-001 | GND epissure |  | 0.5 | BK | Connector | AR-C-01 | C1 | 9628905099 | LANG SICMA 2 type 1.5 Tab |  |  | Splice | AR-EP-01 | L |  |  |  |  | 1285
AR-W-002 | Clignotant droit |  | 0.5 | YE | Connector | AR-C-01 | C2 | 9628905099 | LANG SICMA 2 type 1.5 Tab |  |  | Connector | AR-C-03 | C3 | 7116-4415-02 | Yazaki terminal fem | 7158-3166-60 | Yazaki joint vert | 1770
AR-W-003 | Clignotant gauche |  | 0.5 | PK | Connector | AR-C-01 | C3 | 9628905099 | LANG SICMA 2 type 1.5 Tab |  |  | Connector | AR-C-02 | C3 | 7116-4415-02 | Yazaki terminal fem | 7158-3166-60 | Yazaki joint vert | 1270
AR-W-004 | Stop Brake epissure |  | 0.5 | RD | Connector | AR-C-01 | C5 | 9628905099 | LANG SICMA 2 type 1.5 Tab |  |  | Splice | AR-EP-03 | L |  |  |  |  | 860
AR-W-005 | Stop Brake Left |  | 0.5 | RD | Splice | AR-EP-03 | R |  |  |  |  | Connector | AR-C-02 | C2 | 7116-4415-02 | Yazaki terminal fem | 7158-3166-60 | Yazaki joint vert | 450
AR-W-006 | Stop Brake Right |  | 0.5 | RD | Splice | AR-EP-03 | R |  |  |  |  | Connector | AR-C-03 | C2 | 7116-4415-02 | Yazaki terminal fem | 7158-3166-60 | Yazaki joint vert | 950
AR-W-007 | Feu Position epissure |  | 0.5 | BU | Connector | AR-C-01 | C6 | 9628905099 | LANG SICMA 2 type 1.5 Tab |  |  | Splice | AR-EP-02 | L |  |  |  |  | 1535
AR-W-008 | Feu Position Left |  | 0.5 | GY | Splice | AR-EP-02 | L |  |  |  |  | Connector | AR-C-02 | C4 | 7116-4415-02 | Yazaki terminal fem | 7158-3166-60 | Yazaki joint vert | 525
AR-W-009 | Feu position Right |  | 0.5 | GN | Splice | AR-EP-02 | R |  |  |  |  | Connector | AR-C-03 | C4 | 7116-4415-02 | Yazaki terminal fem | 7158-3166-60 | Yazaki joint vert | 275
AR-W-010 | Eclaireur Plaque Gauche |  | 0.5 | OG | Splice | AR-EP-02 | L |  |  |  |  | Connector | AR-C-04 | C2 | 9628823099 | CLIP SICMA 2 type 1.5 |  |  | 275
AR-W-011 | Eclaireur Plaque Droit |  | 0.5 | WH | Splice | AR-EP-02 | R |  |  |  |  | Connector | AR-C-05 | C2 | 9628823099 | CLIP SICMA 2 type 1.5 |  |  | 275
AR-W-012 | GND Feu AR gauche |  | 0.5 | BK | Splice | AR-EP-01 | L |  |  |  |  | Connector | AR-C-02 | C1 | 7116-4415-02 | Yazaki terminal fem | 7158-3166-60 | Yazaki joint vert | 275
AR-W-013 | GND Feu AR droit |  | 0.5 | BK | Splice | AR-EP-01 | R |  |  |  |  | Connector | AR-C-03 | C1 | 7116-4415-02 | Yazaki terminal fem | 7158-3166-60 | Yazaki joint vert | 525
AR-W-014 | GND Plaque gauche |  | 0.5 | BK | Splice | AR-EP-01 | R |  |  |  |  | Connector | AR-C-04 | C1 | 9628823099 | CLIP SICMA 2 type 1.5 |  |  | 275
AR-W-015 | GND Plaque droit |  | 0.5 | BK | Splice | AR-EP-01 | R |  |  |  |  | Connector | AR-C-05 | C1 | 9628823099 | CLIP SICMA 2 type 1.5 |  |  | 525
AR-W-016 | GND radar recul |  | 0.5 | BK | Splice | AR-EP-01 | L |  |  |  |  | Connector | AR-C-06 | C1 | 9628823099 | CLIP SICMA 2 type 1.5 |  |  | 1275
AR-W-017 | 12V radar de recul |  | 0.5 | VT | Connector | AR-C-01 | C4 | 9628905099 | LANG SICMA 2 type 1.5 Tab |  |  | Connector | AR-C-06 | C2 | 9628823099 | CLIP SICMA 2 type 1.5 |  |  | 470